## Notes
Notes
1. For the reasons described in the study report, there was no blank adjustment of the samples. Calibration was applied to raw data.
2. As noted on the calibration sheet, there was a small error in the calculation of the calibration factors.

## Site data
Site data
Location | Distance from Parramatta Road centre (m) |  | All distance from Parramatta Rd | Distance from Gipps St centre (m)
| North of Parramatta Rd | South of Parramatta Rd |  | N of Gipps | S of Gipps
1 | 21.4 |  | 21.4 |  | -251.4
2 | 446.3 |  | 446.3 | 186
3 | 57.7 |  | 57.7 |  | -220.1
4 | 87.9 |  | 87.9 |  | -190.5
5 | 18 |  | 18 |  | -250.1
6 | 24.3 |  | 24.3 |  | -226.1
7 | 37.3 |  | 37.3 |  | -203.3
8 | 215.6 |  | 215.6 |  | -56.5
9 | 14.2 |  | 14.2 |  | -252.6
10 |  | -11.2 | -11.2 |  | -278.6
11 | 251.5 |  | 251.5 |  | -16.8
12 | 432.6 |  | 432.6 | 157.7
13 | 447 |  | 447 | 216
14 |  | -57.8 | -57.8 |  | -339.3
15 |  | -17.5 | -17.5 |  | -299.3
16 |  | -79 | -79 |  | -343.5
17 | 153.8 |  | 153.8 |  | -125.5

## Round 1 raw
Sample_ID | Lab_NO2_ng | Result_NO2_ppb | Result_NO2_ppb_blank | Lab_NOx_ng | Result_NOx_ppb | Result_NOx_ppb_blank | Result_Comment | Ratio | Ratio
1A | 1840.8 | 5.8421 | 5.5873 | 6192.32 | 19.9694 | 19.2439 |  | 0.0031737 | 0.0032249
1B | 1810.4 | 5.7456 | 5.4909 | 6613.6 | 21.3394 | 20.6139 |  | 0.0031737 | 0.0032266
1C | 1596.8 | 5.0677 | 4.813 | 6224.72 | 20.0924 | 19.3669 |  | 0.0031737 | 0.0032278
2A | 900 | 2.8866 | 2.6292 | 3240.56 | 10.5661 | 9.8329 |  | 0.0032074 | 0.0032606
2B | 913.6 | 2.9303 | 2.6728 | 3311.84 | 10.7989 | 10.0657 |  | 0.0032074 | 0.0032607
2C | 1011.2 | 3.2433 | 2.9859 | 3429.36 | 11.1773 | 10.4441 |  | 0.0032074 | 0.0032593
3A | 1544.8 | 4.9132 | 4.6579 | 4936.48 | 15.948 | 15.2209 |  | 0.0031805 | 0.0032306
3B | 1613.6 | 5.132 | 4.8767 | 4867.84 | 15.7196 | 14.9926 |  | 0.0031805 | 0.0032293
3C | 1924.8 | 6.1217 | 5.8665 | 5103.12 | 16.4624 | 15.7353 |  | 0.0031805 | 0.0032259
4A | 1780 | 5.6629 | 5.4075 | 4790.64 | 15.4608 | 14.7335 |  | 0.0031814 | 0.0032273
4B | 1776.8 | 5.6527 | 5.3973 | 4857.84 | 15.6797 | 14.9524 |  | 0.0031814 | 0.0032277
4C | 1486.4 | 4.7288 | 4.4734 | 4463.2 | 14.4166 | 13.6893 |  | 0.0031814 | 0.0032301
5A | 2818.4 | 8.9509 | 8.6959 | 9651.2 | 31.1492 | 30.4232 |  | 0.0031759 | 0.0032275
5B | 2960 | 9.4006 | 9.1456 | 8004 | 25.7874 | 25.0614 |  | 0.0031759 | 0.0032218
5C | 854.4 | 2.7135 | 2.4585 | 10765.6 | 34.9128 | 34.1868 |  | 0.0031759 | 0.003243
6A | 2288.8 | 7.2723 | 7.0172 | 7259.52 | 23.4286 | 22.7022 |  | 0.0031773 | 0.0032273
6B | 2637.6 | 8.3805 | 8.1255 | 6618.24 | 21.3188 | 20.5924 |  | 0.0031773 | 0.0032212
6C | 1902.4 | 6.0446 | 5.7895 | 6105.2 | 19.7049 | 18.9785 |  | 0.0031773 | 0.0032276
7A | 1913.6 | 6.0816 | 5.8265 | 5580.08 | 18.0014 | 17.2749 |  | 0.0031781 | 0.003226
7B | 1819.2 | 5.7815 | 5.5264 | 5496.08 | 17.7352 | 17.0087 |  | 0.0031781 | 0.0032269
7C | 1621.6 | 5.1536 | 4.8985 | 5542.4 | 17.9002 | 17.1737 |  | 0.0031781 | 0.0032297
8A | 1848.8 | 5.8862 | 5.6306 | 4841.76 | 15.6339 | 14.9061 |  | 0.0031838 | 0.003229
8B | 1920 | 6.1129 | 5.8573 | 5516.56 | 17.8264 | 17.0986 |  | 0.0031838 | 0.0032314
8C | 2076.8 | 6.6121 | 6.3565 | 4540.16 | 14.6349 | 13.9071 |  | 0.0031838 | 0.0032234
9A | 3667.2 | 11.6742 | 11.4187 | 11349.6 | 36.692 | 35.9642 |  | 0.0031834 | 0.0032329
9B | 3611.2 | 11.4959 | 11.2404 | 11116.8 | 35.9379 | 35.2102 |  | 0.0031834 | 0.0032328
9C | 3971.2 | 12.6419 | 12.3864 | 11656.8 | 37.6701 | 36.9424 |  | 0.0031834 | 0.0032316
10A | 3089.6 | 9.8309 | 9.5755 | 17290.4 | 56.0544 | 55.327 |  | 0.0031819 | 0.0032419
10B | 4064.8 | 12.9339 | 12.6785 | 12871.2 | 41.5987 | 40.8713 |  | 0.0031819 | 0.0032319
10C | 3125.6 | 9.9454 | 9.69 | 13666.4 | 44.2557 | 43.5283 |  | 0.0031819 | 0.0032383
11A | 1498.4 | 4.7717 | 4.5161 | 5324 | 17.2341 | 16.5061 |  | 0.0031845 | 0.0032371
11B | 1754.4 | 5.5869 | 5.3313 | 4894.56 | 15.8164 | 15.0884 |  | 0.0031845 | 0.0032314
11C | 1830.4 | 5.8289 | 5.5733 | 5265.04 | 17.0177 | 16.2898 |  | 0.0031845 | 0.0032322
12A | 1159.2 | 3.7115 | 3.4545 | 3267.76 | 10.6176 | 9.8857 |  | 0.0032018 | 0.0032492
12B | 1036.8 | 3.3196 | 3.0626 | 3394.08 | 11.0404 | 10.3084 |  | 0.0032018 | 0.0032528
12C | 1143.2 | 3.6603 | 3.4033 | 3283.68 | 10.671 | 9.939 |  | 0.0032018 | 0.0032497
13A | 918.4 | 2.9412 | 2.6841 | 3431.92 | 11.1756 | 10.4435 |  | 0.0032025 | 0.0032564
13B | 1033.6 | 3.3101 | 3.0531 | 3515.2 | 11.44 | 10.7079 |  | 0.0032025 | 0.0032544
13C | 944.8 | 3.0257 | 2.7687 | 3364.56 | 10.953 | 10.2209 |  | 0.0032025 | 0.0032554
14A | 2571.2 | 8.1928 | 7.937 | 8576.8 | 27.7682 | 27.0398 |  | 0.0031864 | 0.0032376
14B | 2159.2 | 6.88 | 6.6242 | 7242.64 | 23.4496 | 22.7212 |  | 0.0031864 | 0.0032377
14C | 2587.2 | 8.2438 | 7.988 | 7636.4 | 24.7017 | 23.9733 |  | 0.0031864 | 0.0032347
15A | 2736 | 8.724 | 8.468 | 9276 | 30.0561 | 29.3272 |  | 0.0031886 | 0.0032402
15B | 2552 | 8.1373 | 7.8813 | 9034.4 | 29.2815 | 28.5526 |  | 0.0031886 | 0.0032411
15C | 2558.4 | 8.1577 | 7.9017 | 8557.6 | 27.7258 | 26.9969 |  | 0.0031886 | 0.0032399
16A | 2604 | 8.2819 | 8.0266 | 8536.8 | 27.5842 | 26.8572 |  | 0.0031805 | 0.0032312
16B | 2386.4 | 7.5898 | 7.3346 | 8201.6 | 26.5095 | 25.7825 |  | 0.0031805 | 0.0032322
16C | 2562.4 | 8.1496 | 7.8943 | 8418.4 | 27.202 | 26.475 |  | 0.0031805 | 0.0032313
17A | 1608.8 | 5.1209 | 4.8654 | 4428.88 | 14.3034 | 13.5758 |  | 0.003183 | 0.0032296
17B | 1176 | 3.7433 | 3.4878 | 4426.64 | 14.3277 | 13.6001 |  | 0.003183 | 0.0032367
17C | 1380.8 | 4.3951 | 4.1396 | 4307.44 | 13.9246 | 13.197 |  | 0.003183 | 0.0032327
BKA | 72 | 0.22934 |  | 144 | 0.46593
BKB | 68 | 0.2166 |  | 155.816 | 0.50417 |  |  | 0.0031853 | 0.0032357
BKC | 100.8 | 0.32108 |  | 376 | 1.2166
|  | 0.25568 |  |  | 0.7289

## Round 2 raw
Sample_ID | Lab_NO2_ng | Result_NO2_ppb | Result_NO2_ppb_blank | Lab_NOx_ng | Result_NOx_ppb | Result_NOx_ppb_blank | Result_Comment | Ratio | Ratio
1A | 3205.6 | 8.0206 | 6.4033 | 11013.6 | 28.669 | 21.922 |  | 0.0025021 | 0.0026031
1B | 2609.6 | 6.5294 | 4.9121 | 10958.4 | 28.6079 | 21.8609 |  | 0.0025021 | 0.0026106
1C | 2916 | 7.296 | 5.6787 | 10837.6 | 28.2448 | 21.4978 |  | 0.0025021 | 0.0026062
2A | 1292.8 | 3.2274 | 1.6137 | 4620.8 | 12.0085 | 5.2766 |  | 0.0024964 | 0.0025988
2B | 1332.8 | 3.3272 | 1.7135 | 4687.52 | 12.1788 | 5.447 |  | 0.0024964 | 0.0025981
2C | 1303.2 | 3.2533 | 1.6397 | 4667.52 | 12.1303 | 5.3984 |  | 0.0024964 | 0.0025989
3A | 2473.6 | 6.1749 | 4.5613 | 8083.2 | 20.9754 | 14.2439 |  | 0.0024963 | 0.0025949
3B | 2779.2 | 6.9377 | 5.3241 | 8009.6 | 20.7378 | 14.0063 |  | 0.0024963 | 0.0025891
3C | 2698.4 | 6.736 | 5.1224 | 8103.2 | 20.9962 | 14.2647 |  | 0.0024963 | 0.0025911
4A | 2304 | 5.7518 | 4.1381 | 6506.16 | 16.8394 | 10.1075 |  | 0.0024964 | 0.0025882
4B | 2729.6 | 6.8142 | 5.2006 | 7381.84 | 19.0894 | 12.3576 |  | 0.0024964 | 0.002586
4C | 2431.2 | 6.0693 | 4.4556 | 7358.96 | 19.0715 | 12.3396 |  | 0.0024964 | 0.0025916
5A | 4387.2 | 10.9503 | 9.3369 | 15599.2 | 40.5283 | 33.7977 |  | 0.002496 | 0.0025981
5B | 5104.8 | 12.7414 | 11.128 | 14784.8 | 38.2779 | 31.5473 |  | 0.002496 | 0.002589
5C | 5420.8 | 13.5301 | 11.9167 | 17816 | 46.2295 | 39.4989 |  | 0.002496 | 0.0025948
6A | 4337.6 | 10.8265 | 9.2131 | 12214.4 | 31.606 | 24.8754 |  | 0.002496 | 0.0025876
6B | 3756.8 | 9.3768 | 7.7634 | 12624 | 32.7691 | 26.0385 |  | 0.002496 | 0.0025958
6C | 3090.4 | 7.7135 | 6.1001 | 10359.2 | 26.8891 | 20.1585 |  | 0.002496 | 0.0025957
7A | 2596.8 | 6.4818 | 4.8684 | 9332.8 | 24.2526 | 17.5217 |  | 0.0024961 | 0.0025986
7B | 2755.2 | 6.8772 | 5.2637 | 9022.4 | 23.4112 | 16.6803 |  | 0.0024961 | 0.0025948
7C | 3023.2 | 7.5461 | 5.9327 | 9224.8 | 23.9071 | 17.1762 |  | 0.0024961 | 0.0025916
8A | 3065.6 | 7.6513 | 6.038 | 8002.4 | 20.6743 | 13.944 |  | 0.0024958 | 0.0025835
8B | 3072 | 7.6672 | 6.0539 | 6818.8 | 17.5511 | 10.8208 |  | 0.0024958 | 0.0025739
8C | 2977.6 | 7.4316 | 5.8183 | 7331.6 | 18.9172 | 12.187 |  | 0.0024958 | 0.0025802
9A | 6440.8 | 16.0864 | 14.4719 | 19505.6 | 50.5744 | 43.8395 |  | 0.0024976 | 0.0025928
9B | 6808 | 17.0035 | 15.3891 | 19976 | 51.7639 | 45.029 |  | 0.0024976 | 0.0025913
9C | 6673.6 | 16.6678 | 15.0534 | 20832.8 | 54.0448 | 47.3098 |  | 0.0024976 | 0.0025942
10A | 3802.4 | 9.4902 | 7.8769 | 17417.6 | 45.4064 | 38.6761 |  | 0.0024958 | 0.0026069
10B | 3886.4 | 9.6999 | 8.0866 | 21716 | 56.7334 | 50.0031 |  | 0.0024958 | 0.0026125
10C | 5200.8 | 12.9804 | 11.3671 | 16240.8 | 42.1033 | 35.373 |  | 0.0024958 | 0.0025924
11A | 2826.4 | 7.0705 | 5.4535 | 7598.88 | 19.6891 | 12.9433 |  | 0.0025016 | 0.0025911
11B | 2961.6 | 7.4088 | 5.7917 | 7323.12 | 18.9407 | 12.1949 |  | 0.0025016 | 0.0025864
11C | 2478.4 | 6.2 | 4.5829 | 7906.08 | 20.5509 | 13.8051 |  | 0.0025016 | 0.0025994
12A | 1622.4 | 4.0539 | 2.4388 | 5070.64 | 13.1607 | 6.4226 |  | 0.0024987 | 0.0025955
12B | 1424 | 3.5582 | 1.943 | 4721.84 | 12.2677 | 5.5297 |  | 0.0024987 | 0.0025981
12C | 1514.4 | 3.7841 | 2.1689 | 4786.64 | 12.426 | 5.688 |  | 0.0024987 | 0.002596
13A | 1536.8 | 3.8462 | 2.2285 | 4935.2 | 12.8359 | 6.0869 |  | 0.0025028 | 0.0026009
13B | 1424 | 3.5639 | 1.9461 | 4927.76 | 12.8323 | 6.0833 |  | 0.0025028 | 0.0026041
13C | 1712 | 4.2847 | 2.6669 | 4897.44 | 12.711 | 5.9621 |  | 0.0025028 | 0.0025954
14A | 2400 | 5.9873 | 4.3747 | 9141.6 | 23.7631 | 17.0359 |  | 0.0024947 | 0.0025994
14B | 3023.2 | 7.542 | 5.9294 | 9264 | 23.9973 | 17.2701 |  | 0.0024947 | 0.0025904
14C | 2878.4 | 7.1807 | 5.5682 | 9372 | 24.3026 | 17.5754 |  | 0.0024947 | 0.0025931
15A | 3076.8 | 7.6757 | 6.0631 | 10479.2 | 27.1938 | 20.4666 |  | 0.0024947 | 0.002595
15B | 3044.8 | 7.5959 | 5.9833 | 10493.6 | 27.2363 | 20.5091 |  | 0.0024947 | 0.0025955
15C | 2844 | 7.0949 | 5.4824 | 10872 | 28.2626 | 21.5354 |  | 0.0024947 | 0.0025996
16A | 2811.2 | 7.0179 | 5.4043 | 10658.4 | 27.7232 | 20.9913 |  | 0.0024964 | 0.0026011
16B | 2868.8 | 7.1617 | 5.5481 | 10894.4 | 28.3377 | 21.6059 |  | 0.0024964 | 0.0026011
16C | 2660.8 | 6.6425 | 5.0288 | 10988.8 | 28.6163 | 21.8845 |  | 0.0024964 | 0.0026041
17A | 2097.6 | 5.2377 | 3.6236 | 6336.24 | 16.4241 | 9.6908 |  | 0.002497 | 0.0025921
17B | 2191.2 | 5.4714 | 3.8574 | 6373.68 | 16.5097 | 9.7763 |  | 0.002497 | 0.0025903
17C | 2396.8 | 5.9848 | 4.3707 | 6099.28 | 15.7562 | 9.0228 |  | 0.002497 | 0.0025833
BKA | 558.4 | 1.3945 |  | 2805.04 | 7.2789
BKB | 396.8 | 0.99094 |  | 1779.36 | 4.6173 |  |  | 0.0024973 | 0.0025949
BKC | 984 | 2.4574 |  | 3174.08 | 8.2366
|  | 1.6143 |  |  | 6.711

## Round 3 raw
Sample_ID | Lab_NO2_ng | Result_NO2_ppb | Result_NO2_ppb_blank corrected | Lab_NOx_ng | Result_NOx_ppb | Result_NOx_ppb_blank corrected | Result_Comment | Ratio | Ratio
1A3 | 2846.4 | 8.3779 | 7.3725 | 8999.2 | 27.446 | 23.059 |  | 0.0029433 | 0.0030498
1B3 | 3943.2 | 11.6062 | 10.6007 | 8679.2 | 26.2835 | 21.8965 |  | 0.0029433 | 0.0030283
1C3 | 3327.2 | 9.7931 | 8.7876 | 8682.4 | 26.3893 | 22.0023 |  | 0.0029433 | 0.0030394
2A3 | 1709.6 | 5.0287 | 4.0239 | 4429.36 | 13.4521 | 9.0679 |  | 0.0029414 | 0.003037
2B3 | 1602.4 | 4.7134 | 3.7086 | 4638.88 | 14.1177 | 9.7335 |  | 0.0029414 | 0.0030433
2C3 | 1728 | 5.0828 | 4.078 | 4381.28 | 13.3003 | 8.9161 |  | 0.0029414 | 0.0030357
BKA3 | 307.2 | 0.9039 |  | 1311.36 | 3.9851
BKB3 | 441.6 | 1.2994 |  | 1982.24 | 6.0239 |  |  | 0.0029424 | 0.0030389
BKC3 | 276 | 0.8121 |  | 1004.64 | 3.053
|  | 1.0051 |  |  | 4.354

## Calibration
| Site | Measurement method |  | NOx |  | NO2
|  |  |  | Average | Std. error | Average | Std. error | NOx calibration
| Round 1 | [6 empty] | factor (1/slope) | 0 | 80
| St Lukes Park | Ogawa | µg/m3 | 20.1633 | 0.33109 | 5.6137 | 0.20879
|  | CLD | µg/m3 | 18.1336 |  | 13.721 |  | 1.1939
|  | Difference (Ogawa-CLD) | µg/m3 | 2.0297 |  | -8.1073
|  | Ratio (Ogawa/CLD) | - | 1.1119 |  | 0.40913 |  | NB: in the report a slightly different factor was used (1.225)
| Concord oval | Ogawa | µg/m3 | 38.0443 | 0.81339 | 10.3197 | 0.45288
|  | CLD | µg/m3 | 37.6511 |  | 14.2083
|  | Difference (Ogawa-CLD) | µg/m3 | 0.39325 |  | -3.8886
|  | Ratio (Ogawa/CLD) | - | 1.0104 |  | 0.72631
Round 2
| St Lukes Park | Ogawa | µg/m3 | 22.5249 | 0.09428 | 6.0831 | 0.055657
|  | CLD | µg/m3 | 21.9053 |  | 15.6458
|  | Difference (Ogawa-CLD) | µg/m3 | 0.61966 |  | -9.5627
|  | Ratio (Ogawa/CLD) | - | 1.0283 |  | 0.3888
| Concord oval | Ogawa | µg/m3 | 53.0424 | 0.24634 | 13.5494 | 0.80109
|  | CLD | µg/m3 | 66.1378 |  | 24.6198
|  | Difference (Ogawa-CLD) | µg/m3 | -13.0954 |  | -11.0704
|  | Ratio (Ogawa/CLD) | - | 0.802 |  | 0.55035
Round 3
| St Lukes Park | Ogawa | µg/m3 | 25.5268 | 0.47034 | 9.2594 | 0.21584
|  | CLD | µg/m3 | 23.7011 |  | 14.6536
|  | Difference (Ogawa-CLD) | µg/m3 | 1.8258 |  | -5.3942
|  | Ratio (Ogawa/CLD) | - | 1.077 |  | 0.63189
| Concord oval | Ogawa | µg/m3 | 50.041 | 0.69541 | 18.5983 | 1.7506
|  | CLD | µg/m3 | 66.9761 |  | 24.7623
|  | Difference (Ogawa-CLD) | µg/m3 | -16.935 |  | -6.1639
|  | Ratio (Ogawa/CLD) | - | 0.74715 |  | 0.75108
NO2 calibration
| For plots - NOx | [6 empty] | factor (1/slope)
| Ogawa | CLD | [5 empty] | 1.657
St Lukes | 20.1633 | 18.1336
| 22.5249 | 21.9053 | [5 empty] | NB: in the report a slightly different factor was used (1.677)
| 25.5268 | 23.7011
Concord | 38.0443 | 37.6511
| 53.0424 | 66.1378
| 50.041 | 66.9761
For plots - NO2
| Ogawa | CLD
St Lukes | 5.6137 | 13.721
| 6.0831 | 15.6458
| 9.2594 | 14.6536
Concord | 10.3197 | 14.2083
| 13.5494 | 24.6198
| 18.5983 | 24.7623

## Final measured
[16 empty] | Concordance check - ppb | [5 empty] | Location averages (values in italics ingnore non-concordant results) |  |  |  |  | Raw |  |  |  | Location averages (values in italics ingnore non-concordant results) |  |  |  |  | Calibrated
[12 empty] | Conversion at actual T |  |  |  | Non-concordant if value > |  | 5 ppb | Non-concordant if value > |  | 2 | [7 empty] | Calibration factors
[12 empty] | Raw |  | Blank subtracted [Not used] |  | NOx |  |  | NO2 |  |  | Location | NOx (ug/m3) |  | NO2 (ug/m3) |  |  | NO2/NOx |  |  | Location | NOx (ug/m3) |  | NO2 (ug/m3) |  |  | NO2/NOx
Round | Sample_ID | Start date | Start time | End date | End time | Duration (h) | Avg. temp from Concord Oval (C) | NOx (ppb) (raw) | NO2 (ppb) (raw) | NOx (ppb) (blank subtracted) [Not used] | NO2 (ppb) (blank subtracted) [Not used] | NOx (ug/m3) | NO2 (ug/m3) | NOx (ug/m3) | NO2 (ug/m3) | A - avg(B,C) | B - avg(A,C) | C - avg(A,B) | A - avg(B,C) | B - avg(A,C) | C - avg(A,B) |  | Average | Std. error | Average | Std. error |  |  | NOx | NO2 |  | Average | Std. error | Average | Std. error
1 | 1A | 2017-01-13 | 10:00 | 2017-01-25 | 10:34 | 288.5667 | 27.7 | 19.9694 | 5.8421 | 19.2439 | 5.5873 | 37.1193 | 10.8593 | 35.7708 | 10.3858 | 0.12297 | 1.2469 | 0 | 0.096479 | 0 | 0.67789 | 1 | 38.0443 | 0.81339 | 10.3197 | 0.45288 |  | 0.27125 |  |  | 1 | 46.6172 |  | 17.3062 |  |  | 0.37124
1 | 1B | 2017-01-13 | 10:00 | 2017-01-25 | 10:34 | 288.5667 | 27.7 | 21.3394 | 5.7456 | 20.6139 | 5.4909 | 39.6657 | 10.68 | 38.3172 | 10.2064 | [6 empty] | 2 | 20.1633 | 0.33109 | 5.6137 | 0.20879 |  | 0.27841 | 1.2253 | 1.677 | 2 | 24.7069 |  | 9.4143 |  |  | 0.38104
1 | 1C | 2017-01-13 | 10:00 | 2017-01-25 | 10:34 | 288.5667 | 27.7 | 20.0924 | 5.0677 | 19.3669 | 4.813 | 37.3479 | 9.4199 | 35.9993 | 8.9464 | [6 empty] | 3 | 29.8214 | 0.40829 | 10.0171 | 0.69109 |  | 0.3359 |  |  | 3 | 36.5414 |  | 16.7987 |  |  | 0.45972
1 | 2A | 2017-01-13 | 13:38 | 2017-01-25 | 11:10 | 285.5333 | 27.7 | 10.5661 | 2.8866 | 9.8329 | 2.6292 | 19.6403 | 5.3657 | 18.2774 | 4.8872 | 0.23287 | 0 | 0.3784 | 0.04362 | 0 | 0.31304 | 4 | 28.2273 | 0.72439 | 9.9411 | 0.57561 |  | 0.35218 |  |  | 4 | 34.588 |  | 16.6713 |  |  | 0.482
1 | 2B | 2017-01-13 | 13:38 | 2017-01-25 | 11:10 | 285.5333 | 27.7 | 10.7989 | 2.9303 | 10.0657 | 2.6728 | 20.0731 | 5.4468 | 18.7103 | 4.9682 | [6 empty] | 5 | 52.9171 | 4.9832 | 17.0559 | 0.41795 |  | 0.32231 |  |  | 5 | 64.8414 |  | 28.6028 |  |  | 0.44112
1 | 2C | 2017-01-13 | 13:38 | 2017-01-25 | 11:10 | 285.5333 | 27.7 | 11.1773 | 3.2433 | 10.4441 | 2.9859 | 20.7765 | 6.0287 | 19.4136 | 5.5501 | [6 empty] | 6 | 39.9347 | 2.004 | 13.4437 | 1.254 |  | 0.33664 |  |  | 6 | 48.9336 |  | 22.5453 |  |  | 0.46073
1 | 3A | 2017-01-13 | 10:53 | 2017-01-25 | 10:50 | 287.95 | 27.7 | 15.948 | 4.9132 | 15.2209 | 4.6579 | 29.6442 | 9.1326 | 28.2927 | 8.6581 | 0 | 0.22834 | 0.51441 | 0.21882 | 0 | 0.98976 | 7 | 33.2335 | 0.1442 | 10.5436 | 0.50822 |  | 0.31726 |  |  | 7 | 40.7224 |  | 17.6816 |  |  | 0.4342
1 | 3B | 2017-01-13 | 10:53 | 2017-01-25 | 10:50 | 287.95 | 27.7 | 15.7196 | 5.132 | 14.9926 | 4.8767 | 29.2197 | 9.5394 | 27.8683 | 9.0649 | [6 empty] | 8 | 29.7999 | 1.752 | 11.5315 | 0.39856 |  | 0.38696 |  |  | 8 | 36.515 |  | 19.3384 |  |  | 0.5296
1 | 3C | 2017-01-13 | 10:53 | 2017-01-25 | 10:50 | 287.95 | 27.7 | 16.4624 | 6.1217 | 15.7353 | 5.8665 | 30.6004 | 11.3791 | 29.2489 | 10.9046 | [6 empty] | 9 | 68.3421 | 0.93207 | 22.1892 | 0.6618 |  | 0.32468 |  |  | 9 | 83.7424 |  | 37.2115 |  |  | 0.44436
1 | 4A | 2017-01-13 | 11:01 | 2017-01-25 | 10:53 | 287.8667 | 27.7 | 15.4608 | 5.6629 | 14.7335 | 5.4075 | 28.7386 | 10.5262 | 27.3867 | 10.0515 | 0 | 0.21893 | 1.0442 | 0.01018 | 0 | 0.92387 | 10 | 79.7934 | 2.4694 | 21.2642 | 2.7775 |  | 0.26649 |  |  | 10 | 97.774 |  | 35.6602 |  |  | 0.36472
1 | 4B | 2017-01-13 | 11:01 | 2017-01-25 | 10:53 | 287.8667 | 27.7 | 15.6797 | 5.6527 | 14.9524 | 5.3973 | 29.1455 | 10.5072 | 27.7937 | 10.0326 | [6 empty] | 11 | 31.0224 | 0.81964 | 10.0298 | 0.59446 |  | 0.32331 |  |  | 11 | 38.013 |  | 16.8201 |  |  | 0.44248
1 | 4C | 2017-01-13 | 11:01 | 2017-01-25 | 10:53 | 287.8667 | 27.7 | 14.4166 | 4.7288 | 13.6893 | 4.4734 | 26.7977 | 8.7899 | 25.4458 | 8.3153 | [6 empty] | 12 | 20.0311 | 0.24707 | 6.6244 | 0.22861 |  | 0.33071 |  |  | 12 | 24.5449 |  | 11.1092 |  |  | 0.45261
1 | 5A | 2017-01-13 | 10:16 | 2017-01-25 | 10:38 | 288.3667 | 27.7 | 31.1492 | 8.9509 | 30.4232 | 8.6959 | 57.9003 | 16.6379 | 56.5508 | 16.1641 | 0 | 5.3617 | 3.7637 | 0 | 0.4497 | 6.2374 | 13 | 20.7992 | 0.26163 | 5.7481 | 0.20742 |  | 0.27636 |  |  | 13 | 25.4861 |  | 9.6396 |  |  | 0.37823
1 | 5B | 2017-01-13 | 10:16 | 2017-01-25 | 10:38 | 288.3667 | 27.7 | 25.7874 | 9.4006 | 25.0614 | 9.1456 | 47.9339 | 17.4738 | 46.5844 | 17 | [6 empty] | 14 | 47.0399 | 2.3845 | 14.447 | 0.82965 |  | 0.30712 |  |  | 14 | 57.6399 |  | 24.2277 |  |  | 0.42033
1 | 5C | 2017-01-13 | 10:16 | 2017-01-25 | 10:38 | 288.3667 | 27.7 | 34.9128 | 2.7135 | 34.1868 | 2.4585 | 64.8962 | 5.0438 | 63.5467 | 4.57 | [6 empty] | 15 | 53.9447 | 1.2736 | 15.5017 | 0.35737 |  | 0.28736 |  |  | 15 | 66.1006 |  | 25.9966 |  |  | 0.39329
1 | 6A | 2017-01-13 | 10:26 | 2017-01-25 | 10:40 | 288.2333 | 27.7 | 23.4286 | 7.2723 | 22.7022 | 7.0172 | 43.5492 | 13.5178 | 42.199 | 13.0437 | 2.1098 | 0 | 1.6139 | 0 | 1.1083 | 1.2277 | 16 | 50.371 | 0.58462 | 14.8837 | 0.39426 |  | 0.29548 |  |  | 16 | 61.7217 |  | 24.9601 |  |  | 0.4044
1 | 6B | 2017-01-13 | 10:26 | 2017-01-25 | 10:40 | 288.2333 | 27.7 | 21.3188 | 8.3805 | 20.5924 | 8.1255 | 39.6275 | 15.5778 | 38.2773 | 15.1037 | [6 empty] | 17 | 26.3677 | 0.24257 | 8.2155 | 0.73957 |  | 0.31157 |  |  | 17 | 32.3094 |  | 13.7774 |  |  | 0.42642
1 | 6C | 2017-01-13 | 10:26 | 2017-01-25 | 10:40 | 288.2333 | 27.7 | 19.7049 | 6.0446 | 18.9785 | 5.7895 | 36.6276 | 11.2357 | 35.2774 | 10.7616 | [6 empty] | Blank | 1.3549 | 0.45374 | 0.47525 | 0.061171
1 | 7A | 2017-01-13 | 10:33 | 2017-01-25 | 10:43 | 288.1667 | 27.7 | 18.0014 | 6.0816 | 17.2749 | 5.8265 | 33.4612 | 11.3044 | 32.1107 | 10.8303 | 0.10119 | 0.16501 | 0 | 0.30001 | 0 | 0.62799
1 | 7B | 2017-01-13 | 10:33 | 2017-01-25 | 10:43 | 288.1667 | 27.7 | 17.7352 | 5.7815 | 17.0087 | 5.5264 | 32.9664 | 10.7468 | 31.6159 | 10.2726
1 | 7C | 2017-01-13 | 10:33 | 2017-01-25 | 10:43 | 288.1667 | 27.7 | 17.9002 | 5.1536 | 17.1737 | 4.8985 | 33.2731 | 9.5795 | 31.9226 | 9.1053
1 | 8A | 2017-01-13 | 11:23 | 2017-01-25 | 11:02 | 287.65 | 27.7 | 15.6339 | 5.8862 | 14.9061 | 5.6306 | 29.0604 | 10.9412 | 27.7075 | 10.4662 | 0 | 2.1925 | 0.99894 | 0.22668 | 0 | 0.49922
1 | 8B | 2017-01-13 | 11:23 | 2017-01-25 | 11:02 | 287.65 | 27.7 | 17.8264 | 6.1129 | 17.0986 | 5.8573 | 33.1359 | 11.3626 | 31.783 | 10.8876
1 | 8C | 2017-01-13 | 11:23 | 2017-01-25 | 11:02 | 287.65 | 27.7 | 14.6349 | 6.6121 | 13.9071 | 6.3565 | 27.2035 | 12.2906 | 25.8506 | 11.8155
1 | 9A | 2017-01-13 | 12:13 | 2017-01-25 | 11:54 | 287.6833 | 27.7 | 36.692 | 11.6742 | 35.9642 | 11.4187 | 68.2033 | 21.7001 | 66.8505 | 21.2251 | 0 | 0.75402 | 0.97818 | 0 | 0.17827 | 0.96776
1 | 9B | 2017-01-13 | 12:13 | 2017-01-25 | 11:54 | 287.6833 | 27.7 | 35.9379 | 11.4959 | 35.2102 | 11.2404 | 66.8017 | 21.3687 | 65.449 | 20.8937
1 | 9C | 2017-01-13 | 12:13 | 2017-01-25 | 11:54 | 287.6833 | 27.7 | 37.6701 | 12.6419 | 36.9424 | 12.3864 | 70.0215 | 23.4989 | 68.6688 | 23.024
1 | 10A | 2017-01-13 | 12:08 | 2017-01-25 | 11:57 | 287.8167 | 27.7 | 56.0544 | 9.8309 | 55.327 | 9.5755 | 104.1944 | 18.2737 | 102.8423 | 17.799 | 11.7987 | 2.657 | 0 | 0.11455 | 2.9885 | 0
1 | 10B | 2017-01-13 | 12:08 | 2017-01-25 | 11:57 | 287.8167 | 27.7 | 41.5987 | 12.9339 | 40.8713 | 12.6785 | 77.324 | 24.0417 | 75.9719 | 23.5669
1 | 10C | 2017-01-13 | 12:08 | 2017-01-25 | 11:57 | 287.8167 | 27.7 | 44.2557 | 9.9454 | 43.5283 | 9.69 | 82.2628 | 18.4867 | 80.9107 | 18.0119
1 | 11A | 2017-01-13 | 11:32 | 2017-01-25 | 11:07 | 287.5833 | 27.7 | 17.2341 | 4.7717 | 16.5061 | 4.5161 | 32.0348 | 8.8696 | 30.6817 | 8.3945 | 0.21635 | 1.2013 | 0 | 0.81524 | 0 | 0.24202
1 | 11B | 2017-01-13 | 11:32 | 2017-01-25 | 11:07 | 287.5833 | 27.7 | 15.8164 | 5.5869 | 15.0884 | 5.3313 | 29.3996 | 10.385 | 28.0465 | 9.9099
1 | 11C | 2017-01-13 | 11:32 | 2017-01-25 | 11:07 | 287.5833 | 27.7 | 17.0177 | 5.8289 | 16.2898 | 5.5733 | 31.6327 | 10.8349 | 30.2795 | 10.3597
1 | 12A | 2017-01-13 | 13:15 | 2017-01-25 | 11:17 | 286.0333 | 27.7 | 10.6176 | 3.7115 | 9.8857 | 3.4545 | 19.7361 | 6.8989 | 18.3756 | 6.4212 | 0.053319 | 0.36941 | 0 | 0.051228 | 0.34067 | 0
1 | 12B | 2017-01-13 | 13:15 | 2017-01-25 | 11:17 | 286.0333 | 27.7 | 11.0404 | 3.3196 | 10.3084 | 3.0626 | 20.5219 | 6.1705 | 19.1614 | 5.6928
1 | 12C | 2017-01-13 | 13:15 | 2017-01-25 | 11:17 | 286.0333 | 27.7 | 10.671 | 3.6603 | 9.939 | 3.4033 | 19.8352 | 6.8037 | 18.4747 | 6.326
1 | 13A | 2017-01-13 | 13:30 | 2017-01-25 | 11:28 | 285.9667 | 27.7 | 11.1756 | 2.9412 | 10.4435 | 2.6841 | 20.7733 | 5.4671 | 19.4125 | 4.9893 | 0 | 0.26436 | 0.22262 | 0.084546 | 0.28438 | 0
1 | 13B | 2017-01-13 | 13:30 | 2017-01-25 | 11:28 | 285.9667 | 27.7 | 11.44 | 3.3101 | 10.7079 | 3.0531 | 21.2647 | 6.1529 | 19.9039 | 5.6751
1 | 13C | 2017-01-13 | 13:30 | 2017-01-25 | 11:28 | 285.9667 | 27.7 | 10.953 | 3.0257 | 10.2209 | 2.7687 | 20.3595 | 5.6243 | 18.9987 | 5.1464
1 | 14A | 2017-01-13 | 12:41 | 2017-01-25 | 12:06 | 287.4167 | 27.7 | 27.7682 | 8.1928 | 27.0398 | 7.937 | 51.6157 | 15.2288 | 50.2617 | 14.7534 | 3.0664 | 1.2522 | 0 | 0 | 1.3128 | 0.050982
1 | 14B | 2017-01-13 | 12:41 | 2017-01-25 | 12:06 | 287.4167 | 27.7 | 23.4496 | 6.88 | 22.7212 | 6.6242 | 43.5883 | 12.7886 | 42.2343 | 12.3132
1 | 14C | 2017-01-13 | 12:41 | 2017-01-25 | 12:06 | 287.4167 | 27.7 | 24.7017 | 8.2438 | 23.9733 | 7.988 | 45.9158 | 15.3235 | 44.5618 | 14.8481
1 | 15A | 2017-01-13 | 12:44 | 2017-01-25 | 11:57 | 287.2167 | 27.7 | 30.0561 | 8.724 | 29.3272 | 8.468 | 55.8685 | 16.2161 | 54.5136 | 15.7404 | 0.77458 | 0 | 1.5557 | 0.56629 | 0.020407 | 0
1 | 15B | 2017-01-13 | 12:44 | 2017-01-25 | 11:57 | 287.2167 | 27.7 | 29.2815 | 8.1373 | 28.5526 | 7.8813 | 54.4287 | 15.1256 | 53.0738 | 14.6498
1 | 15C | 2017-01-13 | 12:44 | 2017-01-25 | 11:57 | 287.2167 | 27.7 | 27.7258 | 8.1577 | 26.9969 | 7.9017 | 51.5369 | 15.1635 | 50.182 | 14.6878
1 | 16A | 2017-01-13 | 11:52 | 2017-01-25 | 11:49 | 287.95 | 27.7 | 27.5842 | 8.2819 | 26.8572 | 8.0266 | 51.2737 | 15.3945 | 49.9223 | 14.92 | 0.38217 | 0.6925 | 0 | 0.13231 | 0.55976 | 0
1 | 16B | 2017-01-13 | 11:52 | 2017-01-25 | 11:49 | 287.95 | 27.7 | 26.5095 | 7.5898 | 25.7825 | 7.3346 | 49.2761 | 14.1081 | 47.9246 | 13.6335
1 | 16C | 2017-01-13 | 11:52 | 2017-01-25 | 11:49 | 287.95 | 27.7 | 27.202 | 8.1496 | 26.475 | 7.8943 | 50.5633 | 15.1485 | 49.2119 | 14.674
1 | 17A | 2017-01-13 | 11:15 | 2017-01-25 | 10:58 | 287.7167 | 27.7 | 14.3034 | 5.1209 | 13.5758 | 4.8654 | 26.5873 | 9.5187 | 25.2347 | 9.0438 | 0 | 0.024339 | 0.37876 | 0.72573 | 0.65189 | 0
1 | 17B | 2017-01-13 | 11:15 | 2017-01-25 | 10:58 | 287.7167 | 27.7 | 14.3277 | 3.7433 | 13.6001 | 3.4878 | 26.6325 | 6.958 | 25.28 | 6.4831
1 | 17C | 2017-01-13 | 11:15 | 2017-01-25 | 10:58 | 287.7167 | 27.7 | 13.9246 | 4.3951 | 13.197 | 4.1396 | 25.8832 | 8.1697 | 24.5307 | 7.6948
BKA |  | 2017-01-13 | 8:00 | 2017-01-25 | 15:00 | 295 | 27.7 | 0.46593 | 0.22934 |  |  | 0.86608 | 0.4263
BKB |  | 2017-01-13 | 8:00 | 2017-01-25 | 15:00 | 295 | 27.7 | 0.50417 | 0.2166 |  |  | 0.93715 | 0.40262
BKC |  | 2017-01-13 | 8:00 | 2017-01-25 | 15:00 | 295 | 27.7 | 1.2166 | 0.32108 |  |  | 2.2614 | 0.59683
2 | 1A | 2017-01-31 | 8:55 | 2017-02-15 | 10:06 | 361.1833 | 27.4 | 28.669 | 8.0206 | 21.922 | 6.4033 | 53.3434 | 14.9237 | 40.7894 | 11.9144 | 0.061078 | 0 | 0.3631 | 0.7246 | 0.76663 | 0 | 1 | 53.0424 | 0.24634 | 13.5494 | 0.80109 |  | 0.25544 |  |  | 1 | 64.995 |  | 22.7224 |  |  | 0.3496
2 | 1B | 2017-01-31 | 8:55 | 2017-02-15 | 10:06 | 361.1833 | 27.4 | 28.6079 | 6.5294 | 21.8609 | 4.9121 | 53.2297 | 12.149 | 40.6757 | 9.1397 | [6 empty] | 2 | 22.5249 | 0.09428 | 6.0831 | 0.055657 |  | 0.27006 |  |  | 2 | 27.6007 |  | 10.2014 |  |  | 0.36961
2 | 1C | 2017-01-31 | 8:55 | 2017-02-15 | 10:06 | 361.1833 | 27.4 | 28.2448 | 7.296 | 21.4978 | 5.6787 | 52.5541 | 13.5755 | 40.0001 | 10.5661 | [6 empty] | 3 | 38.8937 | 0.15424 | 12.3105 | 0.42465 |  | 0.31652 |  |  | 3 | 47.658 |  | 20.6449 |  |  | 0.43319
2 | 2A | 2017-01-31 | 9:50 | 2017-02-15 | 11:50 | 362 | 27.4 | 12.0085 | 3.2274 | 5.2766 | 1.6137 | 22.3437 | 6.0051 | 9.818 | 3.0025 | 0.12179 | 0.048564 | 0 | 0.025963 | 0.073894 | 0 | 4 | 34.1123 | 1.39 | 11.558 | 0.58587 |  | 0.33882 |  |  | 4 | 41.7992 |  | 19.3829 |  |  | 0.46371
2 | 2B | 2017-01-31 | 9:50 | 2017-02-15 | 11:50 | 362 | 27.4 | 12.1788 | 3.3272 | 5.447 | 1.7135 | 22.6607 | 6.1909 | 10.135 | 3.1883 | [6 empty] | 5 | 73.3158 | 2.0936 | 23.0857 | 1.4201 |  | 0.31488 |  |  | 5 | 89.8368 |  | 38.715 |  |  | 0.43095
2 | 2C | 2017-01-31 | 9:50 | 2017-02-15 | 11:50 | 362 | 27.4 | 12.1303 | 3.2533 | 5.3984 | 1.6397 | 22.5703 | 6.0534 | 10.0446 | 3.0508 | [6 empty] | 6 | 56.6039 | 3.3451 | 17.3146 | 1.6734 |  | 0.30589 |  |  | 6 | 69.3591 |  | 29.0368 |  |  | 0.41864
2 | 3A | 2017-01-31 | 9:14 | 2017-02-15 | 11:15 | 362.0167 | 27.4 | 20.9754 | 6.1749 | 14.2439 | 4.5613 | 39.0281 | 11.4893 | 26.503 | 8.487 | 0 | 0.23762 | 0.02082 | 0.56117 | 0.2017 | 0 | 7 | 44.3898 | 0.45434 | 12.9658 | 0.57794 |  | 0.29209 |  |  | 7 | 54.3926 |  | 21.7438 |  |  | 0.39976
2 | 3B | 2017-01-31 | 9:14 | 2017-02-15 | 11:15 | 362.0167 | 27.4 | 20.7378 | 6.9377 | 14.0063 | 5.3241 | 38.586 | 12.9088 | 26.0609 | 9.9064 | [6 empty] | 8 | 35.441 | 1.6819 | 14.1101 | 0.14144 |  | 0.39813 |  |  | 8 | 43.4273 |  | 23.6628 |  |  | 0.54488
2 | 3C | 2017-01-31 | 9:14 | 2017-02-15 | 11:15 | 362.0167 | 27.4 | 20.9962 | 6.736 | 14.2647 | 5.1224 | 39.0669 | 12.5335 | 26.5418 | 9.5311 | [6 empty] | 9 | 96.992 | 1.8945 | 30.8607 | 0.49846 |  | 0.31818 |  |  | 9 | 118.8482 |  | 51.7537 |  |  | 0.43546
2 | 4A | 2017-01-31 | 9:15 | 2017-02-15 | 11:15 | 362 | 27.4 | 16.8394 | 5.7518 | 10.1075 | 4.1381 | 31.3324 | 10.7021 | 18.8067 | 7.6996 | 2.2321 | 0.017959 | 0 | 0.31755 | 0.74493 | 0 | 10 | 81.413 | 3.0729 | 17.8531 | 0.19505 |  | 0.21929 |  |  | 10 | 99.7586 |  | 29.9399 |  |  | 0.30012
2 | 4B | 2017-01-31 | 9:15 | 2017-02-15 | 11:15 | 362 | 27.4 | 19.0894 | 6.8142 | 12.3576 | 5.2006 | 35.5189 | 12.679 | 22.9933 | 9.6765 | [6 empty] | 11 | 36.7052 | 0.86559 | 12.8257 | 0.66993 |  | 0.34943 |  |  | 11 | 44.9763 |  | 21.5088 |  |  | 0.47823
2 | 4C | 2017-01-31 | 9:15 | 2017-02-15 | 11:15 | 362 | 27.4 | 19.0715 | 6.0693 | 12.3396 | 4.4556 | 35.4855 | 11.2929 | 22.9598 | 8.2904 | [6 empty] | 12 | 23.4781 | 0.51185 | 7.0681 | 0.26663 |  | 0.30105 |  |  | 12 | 28.7686 |  | 11.8533 |  |  | 0.41202
2 | 5A | 2017-01-31 | 9:01 | 2017-02-15 | 11:05 | 362.0667 | 27.4 | 40.5283 | 10.9503 | 33.7977 | 9.3369 | 75.4094 | 20.3748 | 62.8861 | 17.3728 | 0 | 2.2504 | 5.7012 | 1.7911 | 0 | 0.78872 | 13 | 23.8035 | 0.076339 | 7.2534 | 0.39018 |  | 0.30472 |  |  | 13 | 29.1674 |  | 12.164 |  |  | 0.41704
2 | 5B | 2017-01-31 | 9:01 | 2017-02-15 | 11:05 | 362.0667 | 27.4 | 38.2779 | 12.7414 | 31.5473 | 11.128 | 71.2222 | 23.7074 | 58.6988 | 20.7055 | [6 empty] | 14 | 44.6949 | 0.29065 | 12.8448 | 0.87404 |  | 0.28739 |  |  | 14 | 54.7665 |  | 21.5408 |  |  | 0.39332
2 | 5C | 2017-01-31 | 9:01 | 2017-02-15 | 11:05 | 362.0667 | 27.4 | 46.2295 | 13.5301 | 39.4989 | 11.9167 | 86.0174 | 25.175 | 73.494 | 22.173 | [6 empty] | 15 | 51.2878 | 0.65009 | 13.8722 | 0.33818 |  | 0.27048 |  |  | 15 | 62.845 |  | 23.2637 |  |  | 0.37018
2 | 6A | 2017-01-31 | 9:03 | 2017-02-15 | 11:07 | 362.0667 | 27.4 | 31.606 | 10.8265 | 24.8754 | 9.2131 | 58.8081 | 20.1444 | 46.2847 | 17.1425 | 0 | 1.1631 | 4.7169 | 1.4497 | 0 | 1.6633 | 16 | 52.5186 | 0.49091 | 12.9143 | 0.28801 |  | 0.2459 |  |  | 16 | 64.3531 |  | 21.6575 |  |  | 0.33654
2 | 6B | 2017-01-31 | 9:03 | 2017-02-15 | 11:07 | 362.0667 | 27.4 | 32.7691 | 9.3768 | 26.0385 | 7.7634 | 60.9722 | 17.4471 | 48.4488 | 14.4452 | [6 empty] | 17 | 30.1986 | 0.44315 | 10.3539 | 0.41055 |  | 0.34286 |  |  | 17 | 37.0035 |  | 17.3636 |  |  | 0.46924
2 | 6C | 2017-01-31 | 9:03 | 2017-02-15 | 11:07 | 362.0667 | 27.4 | 26.8891 | 7.7135 | 20.1585 | 6.1001 | 50.0315 | 14.3523 | 37.5081 | 11.3503 | [6 empty] | Blank | 12.4868 | 2.0145 | 3.0036 | 0.81376
2 | 7A | 2017-01-31 | 9:07 | 2017-02-15 | 11:10 | 362.05 | 27.4 | 24.2526 | 6.4818 | 17.5217 | 4.8684 | 45.126 | 12.0605 | 32.602 | 9.0584 | 0.34552 | 0.49588 | 0 | 0.39538 | 0 | 0.66895
2 | 7B | 2017-01-31 | 9:07 | 2017-02-15 | 11:10 | 362.05 | 27.4 | 23.4112 | 6.8772 | 16.6803 | 5.2637 | 43.5604 | 12.7961 | 31.0365 | 9.794
2 | 7C | 2017-01-31 | 9:07 | 2017-02-15 | 11:10 | 362.05 | 27.4 | 23.9071 | 7.5461 | 17.1762 | 5.9327 | 44.4831 | 14.0408 | 31.9591 | 11.0387
2 | 8A | 2017-01-31 | 9:25 | 2017-02-15 | 11:30 | 362.0833 | 27.4 | 20.6743 | 7.6513 | 13.944 | 6.038 | 38.4678 | 14.2364 | 25.945 | 11.2346 | 1.757 | 1.3662 | 0 | 0 | 0.015973 | 0.21963
2 | 8B | 2017-01-31 | 9:25 | 2017-02-15 | 11:30 | 362.0833 | 27.4 | 17.5511 | 7.6672 | 10.8208 | 6.0539 | 32.6567 | 14.2662 | 20.1339 | 11.2643
2 | 8C | 2017-01-31 | 9:25 | 2017-02-15 | 11:30 | 362.0833 | 27.4 | 18.9172 | 7.4316 | 12.187 | 5.8183 | 35.1986 | 13.8278 | 22.6758 | 10.8259
2 | 9A | 2017-01-31 | 10:20 | 2017-02-15 | 12:10 | 361.8333 | 27.4 | 50.5744 | 16.0864 | 43.8395 | 14.4719 | 94.1019 | 29.9313 | 81.5704 | 26.9274 | 1.1895 | 0 | 2.2809 | 0.58144 | 0.33567 | 0
2 | 9B | 2017-01-31 | 10:20 | 2017-02-15 | 12:10 | 361.8333 | 27.4 | 51.7639 | 17.0035 | 45.029 | 15.3891 | 96.3152 | 31.6377 | 83.7837 | 28.6338
2 | 9C | 2017-01-31 | 10:20 | 2017-02-15 | 12:10 | 361.8333 | 27.4 | 54.0448 | 16.6678 | 47.3098 | 15.0534 | 100.5591 | 31.0132 | 88.0276 | 28.0092
2 | 10A | 2017-01-31 | 10:20 | 2017-02-15 | 12:25 | 362.0833 | 27.4 | 45.4064 | 9.4902 | 38.6761 | 7.8769 | 84.4859 | 17.6581 | 71.9631 | 14.6563 | 0 | 11.327 | 3.303 | 0.20965 | 0 | 3.2805
2 | 10B | 2017-01-31 | 10:20 | 2017-02-15 | 12:25 | 362.0833 | 27.4 | 56.7334 | 9.6999 | 50.0031 | 8.0866 | 105.5616 | 18.0482 | 93.0388 | 15.0463
2 | 10C | 2017-01-31 | 10:20 | 2017-02-15 | 12:25 | 362.0833 | 27.4 | 42.1033 | 12.9804 | 35.373 | 11.3671 | 78.34 | 24.1522 | 65.8172 | 21.1503
2 | 11A | 2017-01-31 | 10:20 | 2017-02-15 | 11:35 | 361.25 | 27.4 | 19.6891 | 7.0705 | 12.9433 | 5.4535 | 36.6348 | 13.1559 | 24.0831 | 10.1471 | 0 | 0.74837 | 0.86181 | 0 | 0.33822 | 0.87056
2 | 11B | 2017-01-31 | 10:20 | 2017-02-15 | 11:35 | 361.25 | 27.4 | 18.9407 | 7.4088 | 12.1949 | 5.7917 | 35.2423 | 13.7852 | 22.6906 | 10.7764
2 | 11C | 2017-01-31 | 10:20 | 2017-02-15 | 11:35 | 361.25 | 27.4 | 20.5509 | 6.2 | 13.8051 | 4.5829 | 38.2383 | 11.5361 | 25.6866 | 8.5273
2 | 12A | 2017-01-31 | 9:50 | 2017-02-15 | 11:30 | 361.6667 | 27.4 | 13.1607 | 4.0539 | 6.4226 | 2.4388 | 24.4876 | 7.543 | 11.9503 | 4.5377 | 0.73468 | 0.15828 | 0 | 0.26986 | 0.22588 | 0
2 | 12B | 2017-01-31 | 9:50 | 2017-02-15 | 11:30 | 361.6667 | 27.4 | 12.2677 | 3.5582 | 5.5297 | 1.943 | 22.8261 | 6.6206 | 10.2889 | 3.6153
2 | 12C | 2017-01-31 | 9:50 | 2017-02-15 | 11:30 | 361.6667 | 27.4 | 12.426 | 3.7841 | 5.688 | 2.1689 | 23.1206 | 7.0409 | 10.5834 | 4.0356
2 | 13A | 2017-01-31 | 10:25 | 2017-02-15 | 11:30 | 361.0833 | 27.4 | 12.8359 | 3.8462 | 6.0869 | 2.2285 | 23.8832 | 7.1566 | 11.3257 | 4.1464 | 0.003608 | 0 | 0.12124 | 0 | 0.28231 | 0.43848
2 | 13B | 2017-01-31 | 10:25 | 2017-02-15 | 11:30 | 361.0833 | 27.4 | 12.8323 | 3.5639 | 6.0833 | 1.9461 | 23.8765 | 6.6313 | 11.319 | 3.6211
2 | 13C | 2017-01-31 | 10:25 | 2017-02-15 | 11:30 | 361.0833 | 27.4 | 12.711 | 4.2847 | 5.9621 | 2.6669 | 23.6509 | 7.9724 | 11.0934 | 4.9623
2 | 14A | 2017-01-31 | 10:25 | 2017-02-15 | 12:40 | 362.25 | 27.4 | 23.7631 | 5.9873 | 17.0359 | 4.3747 | 44.215 | 11.1403 | 31.698 | 8.1399 | 0.23422 | 0 | 0.30533 | 1.1935 | 0.36123 | 0
2 | 14B | 2017-01-31 | 10:25 | 2017-02-15 | 12:40 | 362.25 | 27.4 | 23.9973 | 7.542 | 17.2701 | 5.9294 | 44.6508 | 14.0331 | 32.1338 | 11.0326
2 | 14C | 2017-01-31 | 10:25 | 2017-02-15 | 12:40 | 362.25 | 27.4 | 24.3026 | 7.1807 | 17.5754 | 5.5682 | 45.219 | 13.3609 | 32.7019 | 10.3605
2 | 15A | 2017-01-31 | 10:25 | 2017-02-15 | 12:40 | 362.25 | 27.4 | 27.1938 | 7.6757 | 20.4666 | 6.0631 | 50.5985 | 14.2819 | 38.0815 | 11.2814 | 0.042514 | 0 | 1.0263 | 0.07983 | 0 | 0.50094
42781 | 15B | 2017-01-31 | 10:25 | 2017-02-15 | 12:40 | 362.25 | 27.4 | 27.2363 | 7.5959 | 20.5091 | 5.9833 | 50.6776 | 14.1333 | 38.1606 | 11.1329
2 | 15C | 2017-01-31 | 10:25 | 2017-02-15 | 12:40 | 362.25 | 27.4 | 28.2626 | 7.0949 | 21.5354 | 5.4824 | 52.5871 | 13.2013 | 40.0701 | 10.2008
2 | 16A | 2017-01-31 | 10:30 | 2017-02-15 | 12:30 | 362 | 27.4 | 27.7232 | 7.0179 | 20.9913 | 5.4043 | 51.5835 | 13.058 | 39.0578 | 10.0555 | 0.61451 | 0 | 0.27864 | 0 | 0.14379 | 0.37546
2 | 16B | 2017-01-31 | 10:30 | 2017-02-15 | 12:30 | 362 | 27.4 | 28.3377 | 7.1617 | 21.6059 | 5.5481 | 52.7269 | 13.3256 | 40.2012 | 10.3231
2 | 16C | 2017-01-31 | 10:30 | 2017-02-15 | 12:30 | 362 | 27.4 | 28.6163 | 6.6425 | 21.8845 | 5.0288 | 53.2453 | 12.3594 | 40.7197 | 9.3569
2 | 17A | 2017-01-31 | 9:25 | 2017-02-15 | 11:20 | 361.9167 | 27.4 | 16.4241 | 5.2377 | 9.6908 | 3.6236 | 30.5598 | 9.7456 | 18.0312 | 6.7424 | 0 | 0.085504 | 0.66791 | 0.23372 | 0 | 0.51338
2 | 17B | 2017-01-31 | 9:25 | 2017-02-15 | 11:20 | 361.9167 | 27.4 | 16.5097 | 5.4714 | 9.7763 | 3.8574 | 30.7189 | 10.1805 | 18.1903 | 7.1773
2 | 17C | 2017-01-31 | 9:25 | 2017-02-15 | 11:20 | 361.9167 | 27.4 | 15.7562 | 5.9848 | 9.0228 | 4.3707 | 29.317 | 11.1357 | 16.7885 | 8.1325
BKA |  | 2017-01-31 | 8:55 | 2017-02-15 | 10:06 | 361.1833 | 27.4 | 7.2789 | 1.3945 |  |  | 13.5436 | 2.5947
BKB |  | 2017-01-31 | 8:55 | 2017-02-15 | 10:06 | 361.1833 | 27.4 | 4.6173 | 0.99094 |  |  | 8.5913 | 1.8438
BKC |  | 2017-01-31 | 8:55 | 2017-02-15 | 10:06 | 361.1833 | 27.4 | 8.2366 | 2.4574 |  |  | 15.3255 | 4.5723
3 | 1A | 2017-02-15 | 11:00 | 2017-02-28 | 10:33 | 311.55 | 25.3 | 27.446 | 8.3779 | 23.059 | 7.3725 | 51.4271 | 15.6981 | 43.2069 | 13.8142 | 1.0567 | 0.10587 | 0 | 1.4152 | 1.8131 | 0 | 1 | 50.041 | 0.69541 | 18.5983 | 1.7506 |  | 0.37166 |  |  | 1 | 61.3173 |  | 31.1896 |  |  | 0.50866
3 | 1B | 2017-02-15 | 11:00 | 2017-02-28 | 10:33 | 311.55 | 25.3 | 26.2835 | 11.6062 | 21.8965 | 10.6007 | 49.2488 | 21.7471 | 41.0286 | 19.8631 | [6 empty] | 2 | 25.5268 | 0.47034 | 9.2594 | 0.21584 |  | 0.36273 |  |  | 2 | 31.279 |  | 15.5281 |  |  | 0.49644
3 | 1C | 2017-02-15 | 11:00 | 2017-02-28 | 10:33 | 311.55 | 25.3 | 26.3893 | 9.7931 | 22.0023 | 8.7876 | 49.4471 | 18.3498 | 41.227 | 16.4658 | [6 empty] | Blank | 8.1584 | 1.6437 | 1.8833 | 0.2801
3 | 2A | 2017-02-15 | 12:00 | 2017-02-28 | 11:45 | 311.75 | 25.3 | 13.4521 | 5.0287 | 9.0679 | 4.0239 | 25.2059 | 9.4225 | 16.991 | 7.5398 | 0 | 0.66559 | 0.15177 | 0 | 0.31532 | 0.054123
3 | 2B | 2017-02-15 | 12:00 | 2017-02-28 | 11:45 | 311.75 | 25.3 | 14.1177 | 4.7134 | 9.7335 | 3.7086 | 26.4531 | 8.8317 | 18.2382 | 6.949
3 | 2C | 2017-02-15 | 12:00 | 2017-02-28 | 11:45 | 311.75 | 25.3 | 13.3003 | 5.0828 | 8.9161 | 4.078 | 24.9215 | 9.524 | 16.7066 | 7.6412
BKA |  | 2017-02-15 | 11:00 | 2017-02-28 | 10:30 | 311.5 | 25.3 | 3.9851 | 0.9039 |  |  | 7.4672 | 1.6937
BKB |  | 2017-02-15 | 11:00 | 2017-02-28 | 10:30 | 311.5 | 25.3 | 6.0239 | 1.2994 |  |  | 11.2873 | 2.4347
BKC |  | 2017-02-15 | 11:00 | 2017-02-28 | 10:30 | 311.5 | 25.3 | 3.053 | 0.8121 |  |  | 5.7206 | 1.5217
Note on B19: Paul Boulter: 5C fell on ground during sampling (non-concordant for NO2). All values removed

## Typical values (hidden)
| ng | ppb | ppb | ug/m3 | ug/m3
|  | R1 | R2 | R1 | R2
Min NOx | 150 | 0.4778 | 0.3746 | 0.89021 | 0.69793 | 0.69793 | 2.0771
Max NOx | 350 | 1.1149 | 0.87406 | 2.0771 | 1.6285
Min NO2 | 80 | 0.25885 | 0.2076 | 0.48228 | 0.38678 | 0.38678 | 1.0851
Max NO2 | 180 | 0.58242 | 0.46709 | 1.0851 | 0.87026